## set_0001
WAV Trigger Pro Preset file
2024-12-18
Comments: | Piano on any MIDI Channel
Piano range extended two notes in each direction using pitch offset
Do not edit this block
|  |  | 01 - Play Note | Standard MIDI Note-On, Note-Off, velocity sensitive
|  |  | 02 - Trigger Type 1 | One-shot; Ignores Note-Off; Layers multiple
|  |  | 03 - Trigger Type 2 | One-shot; Ignores Note-Off; Cuts off previous
|  |  | 04 - Trigger Type 3 | One-shot; Ignores Note-Off; Ignored if already playing
|  |  | 05 - Stop Track | Stops specified track
|  |  | 06 - Stop All | Stops all tracks
|  |  | 07 - Load Preset | Loads a new preset
Command | Note | Chan | Action | Track/Preset | Pitch Offset (Cents) | Attack (ms) | Release (ms) | Loop Flag | Lock Flag | Pitch Bend Flag | Min Vel | Max Vel | Min Vel Gain(dB) | Max Vel Gain(dB) | Balance | Comment
The following note assignments are for the stereo piano on any MIDI channel
#NOTE | 46 | 16 | 01 - Play Note | 48 | -200 | 0 | 500 | 0 | 0 | 0 | 1 | 127 | -20 | 0 | 64
#NOTE | 47 | 16 | 01 - Play Note | 48 | -100 | 0 | 500 | 0 | 0 | 0 | 1 | 127 | -20 | 0 | 64
#NOTE | 48 | 16 | 01 - Play Note | 48 | 0 | 0 | 500 | 0 | 0 | 0 | 1 | 127 | -20 | 0 | 64
#NOTE | 49 | 16 | 01 - Play Note | 49 | 0 | 0 | 500 | 0 | 0 | 0 | 1 | 127 | -20 | 0 | 64
#NOTE | 50 | 16 | 01 - Play Note | 50 | 0 | 0 | 500 | 0 | 0 | 0 | 1 | 127 | -20 | 0 | 64
#NOTE | 51 | 16 | 01 - Play Note | 51 | 0 | 0 | 500 | 0 | 0 | 0 | 1 | 127 | -20 | 0 | 64
#NOTE | 52 | 16 | 01 - Play Note | 52 | 0 | 0 | 500 | 0 | 0 | 0 | 1 | 127 | -20 | 0 | 64
#NOTE | 53 | 16 | 01 - Play Note | 53 | 0 | 0 | 500 | 0 | 0 | 0 | 1 | 127 | -20 | 0 | 64
#NOTE | 54 | 16 | 01 - Play Note | 54 | 0 | 0 | 500 | 0 | 0 | 0 | 1 | 127 | -20 | 0 | 64
#NOTE | 55 | 16 | 01 - Play Note | 55 | 0 | 0 | 500 | 0 | 0 | 0 | 1 | 127 | -20 | 0 | 64
#NOTE | 56 | 16 | 01 - Play Note | 56 | 0 | 0 | 500 | 0 | 0 | 0 | 1 | 127 | -20 | 0 | 64
#NOTE | 57 | 16 | 01 - Play Note | 57 | 0 | 0 | 500 | 0 | 0 | 0 | 1 | 127 | -20 | 0 | 64
#NOTE | 58 | 16 | 01 - Play Note | 58 | 0 | 0 | 500 | 0 | 0 | 0 | 1 | 127 | -20 | 0 | 64
#NOTE | 59 | 16 | 01 - Play Note | 59 | 0 | 0 | 500 | 0 | 0 | 0 | 1 | 127 | -20 | 0 | 64
#NOTE | 60 | 16 | 01 - Play Note | 60 | 0 | 0 | 500 | 0 | 0 | 0 | 1 | 127 | -20 | 0 | 64
#NOTE | 61 | 16 | 01 - Play Note | 61 | 0 | 0 | 500 | 0 | 0 | 0 | 1 | 127 | -20 | 0 | 64
#NOTE | 62 | 16 | 01 - Play Note | 62 | 0 | 0 | 500 | 0 | 0 | 0 | 1 | 127 | -20 | 0 | 64
#NOTE | 63 | 16 | 01 - Play Note | 63 | 0 | 0 | 500 | 0 | 0 | 0 | 1 | 127 | -20 | 0 | 64
#NOTE | 64 | 16 | 01 - Play Note | 64 | 0 | 0 | 500 | 0 | 0 | 0 | 1 | 127 | -20 | 0 | 64
#NOTE | 65 | 16 | 01 - Play Note | 65 | 0 | 0 | 500 | 0 | 0 | 0 | 1 | 127 | -20 | 0 | 64
#NOTE | 66 | 16 | 01 - Play Note | 66 | 0 | 0 | 500 | 0 | 0 | 0 | 1 | 127 | -20 | 0 | 64
#NOTE | 67 | 16 | 01 - Play Note | 67 | 0 | 0 | 500 | 0 | 0 | 0 | 1 | 127 | -20 | 0 | 64
#NOTE | 68 | 16 | 01 - Play Note | 68 | 0 | 0 | 500 | 0 | 0 | 0 | 1 | 127 | -20 | 0 | 64
#NOTE | 69 | 16 | 01 - Play Note | 69 | 0 | 0 | 500 | 0 | 0 | 0 | 1 | 127 | -20 | 0 | 64
#NOTE | 70 | 16 | 01 - Play Note | 70 | 0 | 0 | 500 | 0 | 0 | 0 | 1 | 127 | -20 | 0 | 64
#NOTE | 71 | 16 | 01 - Play Note | 71 | 0 | 0 | 500 | 0 | 0 | 0 | 1 | 127 | -20 | 0 | 64
#NOTE | 72 | 16 | 01 - Play Note | 72 | 0 | 0 | 500 | 0 | 0 | 0 | 1 | 127 | -20 | 0 | 64
#NOTE | 73 | 16 | 01 - Play Note | 73 | 0 | 0 | 500 | 0 | 0 | 0 | 1 | 127 | -20 | 0 | 64
#NOTE | 74 | 16 | 01 - Play Note | 74 | 0 | 0 | 500 | 0 | 0 | 0 | 1 | 127 | -20 | 0 | 64
#NOTE | 75 | 16 | 01 - Play Note | 75 | 0 | 0 | 500 | 0 | 0 | 0 | 1 | 127 | -20 | 0 | 64
#NOTE | 76 | 16 | 01 - Play Note | 76 | 0 | 0 | 500 | 0 | 0 | 0 | 1 | 127 | -20 | 0 | 64
#NOTE | 77 | 16 | 01 - Play Note | 77 | 0 | 0 | 500 | 0 | 0 | 0 | 1 | 127 | -20 | 0 | 64
#NOTE | 78 | 16 | 01 - Play Note | 78 | 0 | 0 | 500 | 0 | 0 | 0 | 1 | 127 | -20 | 0 | 64
#NOTE | 79 | 16 | 01 - Play Note | 79 | 0 | 0 | 500 | 0 | 0 | 0 | 1 | 127 | -20 | 0 | 64
#NOTE | 80 | 16 | 01 - Play Note | 80 | 0 | 0 | 500 | 0 | 0 | 0 | 1 | 127 | -20 | 0 | 64
#NOTE | 81 | 16 | 01 - Play Note | 81 | 0 | 0 | 500 | 0 | 0 | 0 | 1 | 127 | -20 | 0 | 64
#NOTE | 82 | 16 | 01 - Play Note | 82 | 0 | 0 | 500 | 0 | 0 | 0 | 1 | 127 | -20 | 0 | 64
#NOTE | 83 | 16 | 01 - Play Note | 83 | 0 | 0 | 500 | 0 | 0 | 0 | 1 | 127 | -20 | 0 | 64
#NOTE | 84 | 16 | 01 - Play Note | 84 | 0 | 0 | 500 | 0 | 0 | 0 | 1 | 127 | -20 | 0 | 64
#NOTE | 85 | 16 | 01 - Play Note | 84 | 100 | 0 | 500 | 0 | 0 | 0 | 1 | 127 | -20 | 0 | 64
#NOTE | 86 | 16 | 01 - Play Note | 84 | 200 | 0 | 500 | 0 | 0 | 0 | 1 | 127 | -20 | 0 | 64

## set_0002
WAV Trigger Pro Preset file
2024-12-18
Comments: | Strings on any MIDI Channel
String range extended two notes in each direction using pitch offset
Pitch Bend enabled on all notes
Do not edit this block
|  |  | 01 - Play Note | Standard MIDI Note-On, Note-Off, velocity sensitive
|  |  | 02 - Trigger Type 1 | One-shot; Ignores Note-Off; Layers multiple
|  |  | 03 - Trigger Type 2 | One-shot; Ignores Note-Off; Cuts off previous
|  |  | 04 - Trigger Type 3 | One-shot; Ignores Note-Off; Ignored if already playing
|  |  | 05 - Stop Track | Stops specified track
|  |  | 06 - Stop All | Stops all tracks
|  |  | 07 - Load Preset | Loads a new preset
Command | Note | Chan | Action | Track/Preset | Pitch Offset (Cents) | Attack (ms) | Release (ms) | Loop Flag | Lock Flag | Pitch Bend Flag | Min Vel | Max Vel | Min Vel Gain(dB) | Max Vel Gain(dB) | Balance | Comment
The following note assignments are for the stereo strings on any MIDI channel
#NOTE | 46 | 16 | 01 - Play Note | 148 | -200 | 0 | 1000 | 0 | 0 | 1 | 1 | 127 | -20 | 0 | 64
#NOTE | 47 | 16 | 01 - Play Note | 148 | -100 | 0 | 1000 | 0 | 0 | 1 | 1 | 127 | -20 | 0 | 64
#NOTE | 48 | 16 | 01 - Play Note | 148 | 0 | 0 | 1000 | 0 | 0 | 1 | 1 | 127 | -20 | 0 | 64
#NOTE | 49 | 16 | 01 - Play Note | 149 | 0 | 0 | 1000 | 0 | 0 | 1 | 1 | 127 | -20 | 0 | 64
#NOTE | 50 | 16 | 01 - Play Note | 150 | 0 | 0 | 1000 | 0 | 0 | 1 | 1 | 127 | -20 | 0 | 64
#NOTE | 51 | 16 | 01 - Play Note | 151 | 0 | 0 | 1000 | 0 | 0 | 1 | 1 | 127 | -20 | 0 | 64
#NOTE | 52 | 16 | 01 - Play Note | 152 | 0 | 0 | 1000 | 0 | 0 | 1 | 1 | 127 | -20 | 0 | 64
#NOTE | 53 | 16 | 01 - Play Note | 153 | 0 | 0 | 1000 | 0 | 0 | 1 | 1 | 127 | -20 | 0 | 64
#NOTE | 54 | 16 | 01 - Play Note | 154 | 0 | 0 | 1000 | 0 | 0 | 1 | 1 | 127 | -20 | 0 | 64
#NOTE | 55 | 16 | 01 - Play Note | 155 | 0 | 0 | 1000 | 0 | 0 | 1 | 1 | 127 | -20 | 0 | 64
#NOTE | 56 | 16 | 01 - Play Note | 156 | 0 | 0 | 1000 | 0 | 0 | 1 | 1 | 127 | -20 | 0 | 64
#NOTE | 57 | 16 | 01 - Play Note | 157 | 0 | 0 | 1000 | 0 | 0 | 1 | 1 | 127 | -20 | 0 | 64
#NOTE | 58 | 16 | 01 - Play Note | 158 | 0 | 0 | 1000 | 0 | 0 | 1 | 1 | 127 | -20 | 0 | 64
#NOTE | 59 | 16 | 01 - Play Note | 159 | 0 | 0 | 1000 | 0 | 0 | 1 | 1 | 127 | -20 | 0 | 64
#NOTE | 60 | 16 | 01 - Play Note | 160 | 0 | 0 | 1000 | 0 | 0 | 1 | 1 | 127 | -20 | 0 | 64
#NOTE | 61 | 16 | 01 - Play Note | 161 | 0 | 0 | 1000 | 0 | 0 | 1 | 1 | 127 | -20 | 0 | 64
#NOTE | 62 | 16 | 01 - Play Note | 162 | 0 | 0 | 1000 | 0 | 0 | 1 | 1 | 127 | -20 | 0 | 64
#NOTE | 63 | 16 | 01 - Play Note | 163 | 0 | 0 | 1000 | 0 | 0 | 1 | 1 | 127 | -20 | 0 | 64
#NOTE | 64 | 16 | 01 - Play Note | 164 | 0 | 0 | 1000 | 0 | 0 | 1 | 1 | 127 | -20 | 0 | 64
#NOTE | 65 | 16 | 01 - Play Note | 165 | 0 | 0 | 1000 | 0 | 0 | 1 | 1 | 127 | -20 | 0 | 64
#NOTE | 66 | 16 | 01 - Play Note | 166 | 0 | 0 | 1000 | 0 | 0 | 1 | 1 | 127 | -20 | 0 | 64
#NOTE | 67 | 16 | 01 - Play Note | 167 | 0 | 0 | 1000 | 0 | 0 | 1 | 1 | 127 | -20 | 0 | 64
#NOTE | 68 | 16 | 01 - Play Note | 168 | 0 | 0 | 1000 | 0 | 0 | 1 | 1 | 127 | -20 | 0 | 64
#NOTE | 69 | 16 | 01 - Play Note | 169 | 0 | 0 | 1000 | 0 | 0 | 1 | 1 | 127 | -20 | 0 | 64
#NOTE | 70 | 16 | 01 - Play Note | 170 | 0 | 0 | 1000 | 0 | 0 | 1 | 1 | 127 | -20 | 0 | 64
#NOTE | 71 | 16 | 01 - Play Note | 171 | 0 | 0 | 1000 | 0 | 0 | 1 | 1 | 127 | -20 | 0 | 64
#NOTE | 72 | 16 | 01 - Play Note | 172 | 0 | 0 | 1000 | 0 | 0 | 1 | 1 | 127 | -20 | 0 | 64
#NOTE | 73 | 16 | 01 - Play Note | 173 | 0 | 0 | 1000 | 0 | 0 | 1 | 1 | 127 | -20 | 0 | 64
#NOTE | 74 | 16 | 01 - Play Note | 174 | 0 | 0 | 1000 | 0 | 0 | 1 | 1 | 127 | -20 | 0 | 64
#NOTE | 75 | 16 | 01 - Play Note | 175 | 0 | 0 | 1000 | 0 | 0 | 1 | 1 | 127 | -20 | 0 | 64
#NOTE | 76 | 16 | 01 - Play Note | 176 | 0 | 0 | 1000 | 0 | 0 | 1 | 1 | 127 | -20 | 0 | 64
#NOTE | 77 | 16 | 01 - Play Note | 177 | 0 | 0 | 1000 | 0 | 0 | 1 | 1 | 127 | -20 | 0 | 64
#NOTE | 78 | 16 | 01 - Play Note | 178 | 0 | 0 | 1000 | 0 | 0 | 1 | 1 | 127 | -20 | 0 | 64
#NOTE | 79 | 16 | 01 - Play Note | 179 | 0 | 0 | 1000 | 0 | 0 | 1 | 1 | 127 | -20 | 0 | 64
#NOTE | 80 | 16 | 01 - Play Note | 180 | 0 | 0 | 1000 | 0 | 0 | 1 | 1 | 127 | -20 | 0 | 64
#NOTE | 81 | 16 | 01 - Play Note | 181 | 0 | 0 | 1000 | 0 | 0 | 1 | 1 | 127 | -20 | 0 | 64
#NOTE | 82 | 16 | 01 - Play Note | 182 | 0 | 0 | 1000 | 0 | 0 | 1 | 1 | 127 | -20 | 0 | 64
#NOTE | 83 | 16 | 01 - Play Note | 183 | 0 | 0 | 1000 | 0 | 0 | 1 | 1 | 127 | -20 | 0 | 64
#NOTE | 84 | 16 | 01 - Play Note | 184 | 0 | 0 | 1000 | 0 | 0 | 1 | 1 | 127 | -20 | 0 | 64
#NOTE | 85 | 16 | 01 - Play Note | 184 | 100 | 0 | 1000 | 0 | 0 | 1 | 1 | 127 | -20 | 0 | 64
#NOTE | 86 | 16 | 01 - Play Note | 182 | 200 | 0 | 1000 | 0 | 0 | 1 | 1 | 127 | -20 | 0 | 64

## set_0003
WAV Trigger Pro Preset file
2024-12-18
Comments: | Organ on any MIDI Channel
Organ range extended two notes in each direction using pitch offset
Do not edit this block
|  |  | 01 - Play Note | Standard MIDI Note-On, Note-Off, velocity sensitive
|  |  | 02 - Trigger Type 1 | One-shot; Ignores Note-Off; Layers multiple
|  |  | 03 - Trigger Type 2 | One-shot; Ignores Note-Off; Cuts off previous
|  |  | 04 - Trigger Type 3 | One-shot; Ignores Note-Off; Ignored if already playing
|  |  | 05 - Stop Track | Stops specified track
|  |  | 06 - Stop All | Stops all tracks
|  |  | 07 - Load Preset | Loads a new preset
Command | Note | Chan | Action | Track/Preset | Pitch Offset (Cents) | Attack (ms) | Release (ms) | Loop Flag | Lock Flag | Pitch Bend Flag | Min Vel | Max Vel | Min Vel Gain(dB) | Max Vel Gain(dB) | Balance | Comment
The following note assignments are for the stereo organ on any MIDI channel
#NOTE | 46 | 16 | 01 - Play Note | 248 | -200 | 0 | 500 | 0 | 0 | 0 | 1 | 127 | -20 | 0 | 64
#NOTE | 47 | 16 | 01 - Play Note | 248 | -100 | 0 | 500 | 0 | 0 | 0 | 1 | 127 | -20 | 0 | 64
#NOTE | 48 | 16 | 01 - Play Note | 248 | 0 | 0 | 500 | 0 | 0 | 0 | 1 | 127 | -20 | 0 | 64
#NOTE | 49 | 16 | 01 - Play Note | 249 | 0 | 0 | 500 | 0 | 0 | 0 | 1 | 127 | -20 | 0 | 64
#NOTE | 50 | 16 | 01 - Play Note | 250 | 0 | 0 | 500 | 0 | 0 | 0 | 1 | 127 | -20 | 0 | 64
#NOTE | 51 | 16 | 01 - Play Note | 251 | 0 | 0 | 500 | 0 | 0 | 0 | 1 | 127 | -20 | 0 | 64
#NOTE | 52 | 16 | 01 - Play Note | 252 | 0 | 0 | 500 | 0 | 0 | 0 | 1 | 127 | -20 | 0 | 64
#NOTE | 53 | 16 | 01 - Play Note | 253 | 0 | 0 | 500 | 0 | 0 | 0 | 1 | 127 | -20 | 0 | 64
#NOTE | 54 | 16 | 01 - Play Note | 254 | 0 | 0 | 500 | 0 | 0 | 0 | 1 | 127 | -20 | 0 | 64
#NOTE | 55 | 16 | 01 - Play Note | 255 | 0 | 0 | 500 | 0 | 0 | 0 | 1 | 127 | -20 | 0 | 64
#NOTE | 56 | 16 | 01 - Play Note | 256 | 0 | 0 | 500 | 0 | 0 | 0 | 1 | 127 | -20 | 0 | 64
#NOTE | 57 | 16 | 01 - Play Note | 257 | 0 | 0 | 500 | 0 | 0 | 0 | 1 | 127 | -20 | 0 | 64
#NOTE | 58 | 16 | 01 - Play Note | 258 | 0 | 0 | 500 | 0 | 0 | 0 | 1 | 127 | -20 | 0 | 64
#NOTE | 59 | 16 | 01 - Play Note | 259 | 0 | 0 | 500 | 0 | 0 | 0 | 1 | 127 | -20 | 0 | 64
#NOTE | 60 | 16 | 01 - Play Note | 260 | 0 | 0 | 500 | 0 | 0 | 0 | 1 | 127 | -20 | 0 | 64
#NOTE | 61 | 16 | 01 - Play Note | 261 | 0 | 0 | 500 | 0 | 0 | 0 | 1 | 127 | -20 | 0 | 64
#NOTE | 62 | 16 | 01 - Play Note | 262 | 0 | 0 | 500 | 0 | 0 | 0 | 1 | 127 | -20 | 0 | 64
#NOTE | 63 | 16 | 01 - Play Note | 263 | 0 | 0 | 500 | 0 | 0 | 0 | 1 | 127 | -20 | 0 | 64
#NOTE | 64 | 16 | 01 - Play Note | 264 | 0 | 0 | 500 | 0 | 0 | 0 | 1 | 127 | -20 | 0 | 64
#NOTE | 65 | 16 | 01 - Play Note | 265 | 0 | 0 | 500 | 0 | 0 | 0 | 1 | 127 | -20 | 0 | 64
#NOTE | 66 | 16 | 01 - Play Note | 266 | 0 | 0 | 500 | 0 | 0 | 0 | 1 | 127 | -20 | 0 | 64
#NOTE | 67 | 16 | 01 - Play Note | 267 | 0 | 0 | 500 | 0 | 0 | 0 | 1 | 127 | -20 | 0 | 64
#NOTE | 68 | 16 | 01 - Play Note | 268 | 0 | 0 | 500 | 0 | 0 | 0 | 1 | 127 | -20 | 0 | 64
#NOTE | 69 | 16 | 01 - Play Note | 269 | 0 | 0 | 500 | 0 | 0 | 0 | 1 | 127 | -20 | 0 | 64
#NOTE | 70 | 16 | 01 - Play Note | 270 | 0 | 0 | 500 | 0 | 0 | 0 | 1 | 127 | -20 | 0 | 64
#NOTE | 71 | 16 | 01 - Play Note | 271 | 0 | 0 | 500 | 0 | 0 | 0 | 1 | 127 | -20 | 0 | 64
#NOTE | 72 | 16 | 01 - Play Note | 272 | 0 | 0 | 500 | 0 | 0 | 0 | 1 | 127 | -20 | 0 | 64
#NOTE | 73 | 16 | 01 - Play Note | 273 | 0 | 0 | 500 | 0 | 0 | 0 | 1 | 127 | -20 | 0 | 64
#NOTE | 74 | 16 | 01 - Play Note | 274 | 0 | 0 | 500 | 0 | 0 | 0 | 1 | 127 | -20 | 0 | 64
#NOTE | 75 | 16 | 01 - Play Note | 275 | 0 | 0 | 500 | 0 | 0 | 0 | 1 | 127 | -20 | 0 | 64
#NOTE | 76 | 16 | 01 - Play Note | 276 | 0 | 0 | 500 | 0 | 0 | 0 | 1 | 127 | -20 | 0 | 64
#NOTE | 77 | 16 | 01 - Play Note | 277 | 0 | 0 | 500 | 0 | 0 | 0 | 1 | 127 | -20 | 0 | 64
#NOTE | 78 | 16 | 01 - Play Note | 278 | 0 | 0 | 500 | 0 | 0 | 0 | 1 | 127 | -20 | 0 | 64
#NOTE | 79 | 16 | 01 - Play Note | 279 | 0 | 0 | 500 | 0 | 0 | 0 | 1 | 127 | -20 | 0 | 64
#NOTE | 80 | 16 | 01 - Play Note | 280 | 0 | 0 | 500 | 0 | 0 | 0 | 1 | 127 | -20 | 0 | 64
#NOTE | 81 | 16 | 01 - Play Note | 281 | 0 | 0 | 500 | 0 | 0 | 0 | 1 | 127 | -20 | 0 | 64
#NOTE | 82 | 16 | 01 - Play Note | 282 | 0 | 0 | 500 | 0 | 0 | 0 | 1 | 127 | -20 | 0 | 64
#NOTE | 83 | 16 | 01 - Play Note | 283 | 0 | 0 | 500 | 0 | 0 | 0 | 1 | 127 | -20 | 0 | 64
#NOTE | 84 | 16 | 01 - Play Note | 284 | 0 | 0 | 500 | 0 | 0 | 0 | 1 | 127 | -20 | 0 | 64
#NOTE | 85 | 16 | 01 - Play Note | 284 | 100 | 0 | 500 | 0 | 0 | 0 | 1 | 127 | -20 | 0 | 64
#NOTE | 86 | 16 | 01 - Play Note | 284 | 200 | 0 | 500 | 0 | 0 | 0 | 1 | 127 | -20 | 0 | 64

## set_0004
WAV Trigger Pro Preset file
2024-12-18
Comments: | Piano on any MIDI Channel, Piano and Strings on MIDI channel 0
Piano panned somewhat left, strings panned somewhat right
Ranges extended two notes in each direction using pitch offset
Do not edit this block
|  |  | 01 - Play Note | Standard MIDI Note-On, Note-Off, velocity sensitive
|  |  | 02 - Trigger Type 1 | One-shot; Ignores Note-Off; Layers multiple
|  |  | 03 - Trigger Type 2 | One-shot; Ignores Note-Off; Cuts off previous
|  |  | 04 - Trigger Type 3 | One-shot; Ignores Note-Off; Ignored if already playing
|  |  | 05 - Stop Track | Stops specified track
|  |  | 06 - Stop All | Stops all tracks
|  |  | 07 - Load Preset | Loads a new preset
Command | Note | Chan | Action | Track/Preset | Pitch Offset (Cents) | Attack (ms) | Release (ms) | Loop Flag | Lock Flag | Pitch Bend Flag | Min Vel | Max Vel | Min Vel Gain(dB) | Max Vel Gain(dB) | Balance | Comment
The following note assignments are for the stereo piano on any MIDI channel
#NOTE | 46 | 16 | 01 - Play Note | 48 | -200 | 0 | 500 | 0 | 0 | 0 | 1 | 127 | -20 | 0 | 48
#NOTE | 47 | 16 | 01 - Play Note | 48 | -100 | 0 | 500 | 0 | 0 | 0 | 1 | 127 | -20 | 0 | 48
#NOTE | 48 | 16 | 01 - Play Note | 48 | 0 | 0 | 500 | 0 | 0 | 0 | 1 | 127 | -20 | 0 | 48
#NOTE | 49 | 16 | 01 - Play Note | 49 | 0 | 0 | 500 | 0 | 0 | 0 | 1 | 127 | -20 | 0 | 48
#NOTE | 50 | 16 | 01 - Play Note | 50 | 0 | 0 | 500 | 0 | 0 | 0 | 1 | 127 | -20 | 0 | 48
#NOTE | 51 | 16 | 01 - Play Note | 51 | 0 | 0 | 500 | 0 | 0 | 0 | 1 | 127 | -20 | 0 | 48
#NOTE | 52 | 16 | 01 - Play Note | 52 | 0 | 0 | 500 | 0 | 0 | 0 | 1 | 127 | -20 | 0 | 48
#NOTE | 53 | 16 | 01 - Play Note | 53 | 0 | 0 | 500 | 0 | 0 | 0 | 1 | 127 | -20 | 0 | 48
#NOTE | 54 | 16 | 01 - Play Note | 54 | 0 | 0 | 500 | 0 | 0 | 0 | 1 | 127 | -20 | 0 | 48
#NOTE | 55 | 16 | 01 - Play Note | 55 | 0 | 0 | 500 | 0 | 0 | 0 | 1 | 127 | -20 | 0 | 48
#NOTE | 56 | 16 | 01 - Play Note | 56 | 0 | 0 | 500 | 0 | 0 | 0 | 1 | 127 | -20 | 0 | 48
#NOTE | 57 | 16 | 01 - Play Note | 57 | 0 | 0 | 500 | 0 | 0 | 0 | 1 | 127 | -20 | 0 | 48
#NOTE | 58 | 16 | 01 - Play Note | 58 | 0 | 0 | 500 | 0 | 0 | 0 | 1 | 127 | -20 | 0 | 48
#NOTE | 59 | 16 | 01 - Play Note | 59 | 0 | 0 | 500 | 0 | 0 | 0 | 1 | 127 | -20 | 0 | 48
#NOTE | 60 | 16 | 01 - Play Note | 60 | 0 | 0 | 500 | 0 | 0 | 0 | 1 | 127 | -20 | 0 | 48
#NOTE | 61 | 16 | 01 - Play Note | 61 | 0 | 0 | 500 | 0 | 0 | 0 | 1 | 127 | -20 | 0 | 48
#NOTE | 62 | 16 | 01 - Play Note | 62 | 0 | 0 | 500 | 0 | 0 | 0 | 1 | 127 | -20 | 0 | 48
#NOTE | 63 | 16 | 01 - Play Note | 63 | 0 | 0 | 500 | 0 | 0 | 0 | 1 | 127 | -20 | 0 | 48
#NOTE | 64 | 16 | 01 - Play Note | 64 | 0 | 0 | 500 | 0 | 0 | 0 | 1 | 127 | -20 | 0 | 48
#NOTE | 65 | 16 | 01 - Play Note | 65 | 0 | 0 | 500 | 0 | 0 | 0 | 1 | 127 | -20 | 0 | 48
#NOTE | 66 | 16 | 01 - Play Note | 66 | 0 | 0 | 500 | 0 | 0 | 0 | 1 | 127 | -20 | 0 | 48
#NOTE | 67 | 16 | 01 - Play Note | 67 | 0 | 0 | 500 | 0 | 0 | 0 | 1 | 127 | -20 | 0 | 48
#NOTE | 68 | 16 | 01 - Play Note | 68 | 0 | 0 | 500 | 0 | 0 | 0 | 1 | 127 | -20 | 0 | 48
#NOTE | 69 | 16 | 01 - Play Note | 69 | 0 | 0 | 500 | 0 | 0 | 0 | 1 | 127 | -20 | 0 | 48
#NOTE | 70 | 16 | 01 - Play Note | 70 | 0 | 0 | 500 | 0 | 0 | 0 | 1 | 127 | -20 | 0 | 48
#NOTE | 71 | 16 | 01 - Play Note | 71 | 0 | 0 | 500 | 0 | 0 | 0 | 1 | 127 | -20 | 0 | 48
#NOTE | 72 | 16 | 01 - Play Note | 72 | 0 | 0 | 500 | 0 | 0 | 0 | 1 | 127 | -20 | 0 | 48
#NOTE | 73 | 16 | 01 - Play Note | 73 | 0 | 0 | 500 | 0 | 0 | 0 | 1 | 127 | -20 | 0 | 48
#NOTE | 74 | 16 | 01 - Play Note | 74 | 0 | 0 | 500 | 0 | 0 | 0 | 1 | 127 | -20 | 0 | 48
#NOTE | 75 | 16 | 01 - Play Note | 75 | 0 | 0 | 500 | 0 | 0 | 0 | 1 | 127 | -20 | 0 | 48
#NOTE | 76 | 16 | 01 - Play Note | 76 | 0 | 0 | 500 | 0 | 0 | 0 | 1 | 127 | -20 | 0 | 48
#NOTE | 77 | 16 | 01 - Play Note | 77 | 0 | 0 | 500 | 0 | 0 | 0 | 1 | 127 | -20 | 0 | 48
#NOTE | 78 | 16 | 01 - Play Note | 78 | 0 | 0 | 500 | 0 | 0 | 0 | 1 | 127 | -20 | 0 | 48
#NOTE | 79 | 16 | 01 - Play Note | 79 | 0 | 0 | 500 | 0 | 0 | 0 | 1 | 127 | -20 | 0 | 48
#NOTE | 80 | 16 | 01 - Play Note | 80 | 0 | 0 | 500 | 0 | 0 | 0 | 1 | 127 | -20 | 0 | 48
#NOTE | 81 | 16 | 01 - Play Note | 81 | 0 | 0 | 500 | 0 | 0 | 0 | 1 | 127 | -20 | 0 | 48
#NOTE | 82 | 16 | 01 - Play Note | 82 | 0 | 0 | 500 | 0 | 0 | 0 | 1 | 127 | -20 | 0 | 48
#NOTE | 83 | 16 | 01 - Play Note | 83 | 0 | 0 | 500 | 0 | 0 | 0 | 1 | 127 | -20 | 0 | 48
#NOTE | 84 | 16 | 01 - Play Note | 84 | 0 | 0 | 500 | 0 | 0 | 0 | 1 | 127 | -20 | 0 | 48
#NOTE | 85 | 16 | 01 - Play Note | 84 | 100 | 0 | 500 | 0 | 0 | 0 | 1 | 127 | -20 | 0 | 48
#NOTE | 86 | 16 | 01 - Play Note | 84 | 200 | 0 | 500 | 0 | 0 | 0 | 1 | 127 | -20 | 0 | 48
The following note assignments are for the stereo strings on MIDI Channel 0 (1st channel)
#NOTE | 46 | 0 |  | 148 | -200 | 0 | 1000 | 0 | 0 | 0 | 1 | 127 | -20 | 0 | 80
#NOTE | 47 | 0 |  | 148 | -100 | 0 | 1000 | 0 | 0 | 0 | 1 | 127 | -20 | 0 | 80
#NOTE | 48 | 0 | 01 - Play Note | 148 | 0 | 0 | 1000 | 0 | 0 | 0 | 1 | 127 | -20 | 0 | 80
#NOTE | 49 | 0 | 01 - Play Note | 149 | 0 | 0 | 1000 | 0 | 0 | 0 | 1 | 127 | -20 | 0 | 80
#NOTE | 50 | 0 | 01 - Play Note | 150 | 0 | 0 | 1000 | 0 | 0 | 0 | 1 | 127 | -20 | 0 | 80
#NOTE | 51 | 0 | 01 - Play Note | 151 | 0 | 0 | 1000 | 0 | 0 | 0 | 1 | 127 | -20 | 0 | 80
#NOTE | 52 | 0 | 01 - Play Note | 152 | 0 | 0 | 1000 | 0 | 0 | 0 | 1 | 127 | -20 | 0 | 80
#NOTE | 53 | 0 | 01 - Play Note | 153 | 0 | 0 | 1000 | 0 | 0 | 0 | 1 | 127 | -20 | 0 | 80
#NOTE | 54 | 0 | 01 - Play Note | 154 | 0 | 0 | 1000 | 0 | 0 | 0 | 1 | 127 | -20 | 0 | 80
#NOTE | 55 | 0 | 01 - Play Note | 155 | 0 | 0 | 1000 | 0 | 0 | 0 | 1 | 127 | -20 | 0 | 80
#NOTE | 56 | 0 | 01 - Play Note | 156 | 0 | 0 | 1000 | 0 | 0 | 0 | 1 | 127 | -20 | 0 | 80
#NOTE | 57 | 0 | 01 - Play Note | 157 | 0 | 0 | 1000 | 0 | 0 | 0 | 1 | 127 | -20 | 0 | 80
#NOTE | 58 | 0 | 01 - Play Note | 158 | 0 | 0 | 1000 | 0 | 0 | 0 | 1 | 127 | -20 | 0 | 80
#NOTE | 59 | 0 | 01 - Play Note | 159 | 0 | 0 | 1000 | 0 | 0 | 0 | 1 | 127 | -20 | 0 | 80
#NOTE | 60 | 0 | 01 - Play Note | 160 | 0 | 0 | 1000 | 0 | 0 | 0 | 1 | 127 | -20 | 0 | 80
#NOTE | 61 | 0 | 01 - Play Note | 161 | 0 | 0 | 1000 | 0 | 0 | 0 | 1 | 127 | -20 | 0 | 80
#NOTE | 62 | 0 | 01 - Play Note | 162 | 0 | 0 | 1000 | 0 | 0 | 0 | 1 | 127 | -20 | 0 | 80
#NOTE | 63 | 0 | 01 - Play Note | 163 | 0 | 0 | 1000 | 0 | 0 | 0 | 1 | 127 | -20 | 0 | 80
#NOTE | 64 | 0 | 01 - Play Note | 164 | 0 | 0 | 1000 | 0 | 0 | 0 | 1 | 127 | -20 | 0 | 80
#NOTE | 65 | 0 | 01 - Play Note | 165 | 0 | 0 | 1000 | 0 | 0 | 0 | 1 | 127 | -20 | 0 | 80
#NOTE | 66 | 0 | 01 - Play Note | 166 | 0 | 0 | 1000 | 0 | 0 | 0 | 1 | 127 | -20 | 0 | 80
#NOTE | 67 | 0 | 01 - Play Note | 167 | 0 | 0 | 1000 | 0 | 0 | 0 | 1 | 127 | -20 | 0 | 80
#NOTE | 68 | 0 | 01 - Play Note | 168 | 0 | 0 | 1000 | 0 | 0 | 0 | 1 | 127 | -20 | 0 | 80
#NOTE | 69 | 0 | 01 - Play Note | 169 | 0 | 0 | 1000 | 0 | 0 | 0 | 1 | 127 | -20 | 0 | 80
#NOTE | 70 | 0 | 01 - Play Note | 170 | 0 | 0 | 1000 | 0 | 0 | 0 | 1 | 127 | -20 | 0 | 80
#NOTE | 71 | 0 | 01 - Play Note | 171 | 0 | 0 | 1000 | 0 | 0 | 0 | 1 | 127 | -20 | 0 | 80
#NOTE | 72 | 0 | 01 - Play Note | 172 | 0 | 0 | 1000 | 0 | 0 | 0 | 1 | 127 | -20 | 0 | 80
#NOTE | 73 | 0 | 01 - Play Note | 173 | 0 | 0 | 1000 | 0 | 0 | 0 | 1 | 127 | -20 | 0 | 80
#NOTE | 74 | 0 | 01 - Play Note | 174 | 0 | 0 | 1000 | 0 | 0 | 0 | 1 | 127 | -20 | 0 | 80
#NOTE | 75 | 0 | 01 - Play Note | 175 | 0 | 0 | 1000 | 0 | 0 | 0 | 1 | 127 | -20 | 0 | 80
#NOTE | 76 | 0 | 01 - Play Note | 176 | 0 | 0 | 1000 | 0 | 0 | 0 | 1 | 127 | -20 | 0 | 80
#NOTE | 77 | 0 | 01 - Play Note | 177 | 0 | 0 | 1000 | 0 | 0 | 0 | 1 | 127 | -20 | 0 | 80
#NOTE | 78 | 0 | 01 - Play Note | 178 | 0 | 0 | 1000 | 0 | 0 | 0 | 1 | 127 | -20 | 0 | 80
#NOTE | 79 | 0 | 01 - Play Note | 179 | 0 | 0 | 1000 | 0 | 0 | 0 | 1 | 127 | -20 | 0 | 80
#NOTE | 80 | 0 | 01 - Play Note | 180 | 0 | 0 | 1000 | 0 | 0 | 0 | 1 | 127 | -20 | 0 | 80
#NOTE | 81 | 0 | 01 - Play Note | 181 | 0 | 0 | 1000 | 0 | 0 | 0 | 1 | 127 | -20 | 0 | 80
#NOTE | 82 | 0 | 01 - Play Note | 182 | 0 | 0 | 1000 | 0 | 0 | 0 | 1 | 127 | -20 | 0 | 80
#NOTE | 83 | 0 | 01 - Play Note | 183 | 0 | 0 | 1000 | 0 | 0 | 0 | 1 | 127 | -20 | 0 | 80
#NOTE | 84 | 0 | 01 - Play Note | 184 | 0 | 0 | 1000 | 0 | 0 | 0 | 1 | 127 | -20 | 0 | 80
#NOTE | 85 | 0 | 01 - Play Note | 184 | 100 | 0 | 1000 | 0 | 0 | 0 | 1 | 127 | -20 | 0 | 80
#NOTE | 86 | 0 | 01 - Play Note | 184 | 200 | 0 | 1000 | 0 | 0 | 0 | 1 | 127 | -20 | 0 | 80